## Sheet1
Index | Quantity | Part Number | Manufacturer Part Number | Description | Customer Reference | Available | Backorder | Unit Price | Extended Price CAD
1 | 6 | BC1084CT-ND | K104K15X7RF5TL2 | CAP CER 0.1UF 50V X7R RADIAL |  | 6 | 0 | 0.38 | 2.28
2 | 3 | 399-6597-ND | ESK106M016AC3AA | CAP ALUM 10UF 20% 16V RADIAL |  | 3 | 0 | 0.29 | 0.87
3 | 6 | 399-13942-ND | C315C470K2G5TA | CAP CER 47PF 10% 200V C0G RADIAL |  | 6 | 0 | 0.32 | 1.92
4 | 8 | 160-1058-ND | LTL-14CHJ | LED GREEN/RED DIFFUSED T-1 T/H |  | 8 | 0 | 0.85 | 6.8
5 | 10 | 1N914FS-ND | 1N914 | DIODE GEN PURP 100V 200MA DO35 |  | 10 | 0 | 0.086 | 0.86
6 | 1 | 102-5884-ND | UJ2-BH-2-TH | CONN RCPT USB2.0 TYPEB 4POS R/A |  | 1 | 0 | 0.74 | 0.74
7 | 1 | 732-5319-ND | 61300611121 | CONN HEADER VERT 6POS 2.54MM |  | 1 | 0 | 0.51 | 0.51
8 | 8 | A124423-ND | 282837-4 | TERM BLK 4P SIDE ENT 5.08MM PCB |  | 8 | 0 | 1.82 | 14.56
9 | 10 | TSW-101-07-T-T-ND | TSW-101-07-T-T | CONN HEADER VERT 3POS |  | 10 | 0 | 0.38 | 3.8
10 | 13 | SAM10844-ND | TSW-102-07-F-S | CONN HEADER VERT 2POS 2.54MM |  | 13 | 0 | 0.16 | 2.08
11 | 5 | 4878-2N7000CT-ND | 2N7000 | MOSFET TO-92 60V 0.2A |  | 5 | 0 | 0.46 | 2.3
12 | 5 | 2N3904FS-ND | 2N3904BU | TRANS NPN 40V 0.2A TO92-3 |  | 5 | 0 | 0.54 | 2.7
13 | 25 | CF14JT10K0CT-ND | CF14JT10K0 | RES 10K OHM 5% 1/4W AXIAL |  | 25 | 0 | 0.0624 | 1.56
14 | 10 | CF18JT470RCT-ND | CF18JT470R | RES 470 OHM 5% 1/8W AXIAL |  | 10 | 0 | 0.067 | 0.67
15 | 5 | CF14JT1K00CT-ND | CF14JT1K00 | RES 1K OHM 5% 1/4W AXIAL |  | 5 | 0 | 0.15 | 0.75
16 | 10 | CF18JT22K0CT-ND | CF18JT22K0 | RES 22K OHM 5% 1/8W AXIAL |  | 10 | 0 | 0.067 | 0.67
17 | 1 | CF18JT3K30CT-ND | CF18JT3K30 | RES 3.3K OHM 5% 1/8W AXIAL |  | 1 | 0 | 0.15 | 0.15
18 | 1 | CF14JT910RCT-ND | CF14JT910R | RES 910 OHM 5% 1/4W AXIAL |  | 1 | 0 | 0.15 | 0.15
19 | 1 | EG2615-ND | 800SP9B6M6RE | SWITCH PUSH SPST-NO 0.4VA 20V |  | 1 | 0 | 5.54 | 5.54
20 | 1 | 497-16176-1-ND | L78L33ACZTR | IC REG LINEAR 3.3V 100MA TO92-3 |  | 1 | 0 | 0.79 | 0.79
21 | 1 | MCP1700-3302E/TO-ND | MCP1700-3302E/TO | IC REG LINEAR 3.3V 250MA TO92-3 |  | 1 | 0 | 0.77 | 0.77
22 | 3 | MCP6004-E/P-ND | MCP6004-E/P | IC OPAMP GP 4 CIRCUIT 14DIP |  | 3 | 0 | 1.01 | 3.03
23 | 1 | 1278-WIZFI360-PACT-ND | WIZFI360-PA | RF TXRX MOD WIFI TRACE ANT SMD |  | 1 | 0 | 8.35 | 8.35
24 | 1 | 2057-ICS-640-T-ND | ICS-640-T | IC SOCKET, DIP, 40P 2.54MM PITCH |  | 1 | 0 | 0.6 | 0.6
25 | 3 | 2057-ICS-314-T-ND | ICS-314-T | IC SOCKET, DIP, 14P 2.54MM PITCH |  | 3 | 0 | 0.23 | 0.69